## Mission A & B
Regime | Speed | Lift mode | Control mode | Power multiplier
Cruise | 22 m/s | Wing-borne | TVCS | 1
Low-speed cruise | 13 m/s | Wing + thrust assist | TVCS | 1.3–1.8
STOL | 5 m/s | Thrust-assisted | TVCS | 2.0–3.0
Harrier/hover | 1–2 m/s | Thrust-borne | TVCS | 3.0–5.0+
Event: | delta t: [min] | delta t: [sec] | FLIGHT REGIME: | h_0: [m] | h_i: [m]
hand launch | 3 | 180 | STOL | 0 | 20
Wait for command | 5 | 300 | Low Speed Cruise | 20 | 20
FPV flying | 20 | 1200 | Crusie | 20 | 20
Hand Recovery | 4 | 240 | STOL | 20 | 0
Total Flight Time: | 32 | 1920
Event: | delta t: [min] | delta t: [sec] | FLIGHT REGIME: | h_0: [m] | h_i: [m]
hand launch | 3 | 180 | STOL | 0 | 20
Wait for command | 5 | 300 | Low Speed Cruise | 20 | 20
move to target | 5 | 300 | Low Speed Cruise | 20 | 10
Static Record | 5 | 300 | HARRIER HOVER | 10 | 30
Return to Pilot | 2 | 120 | Crusie | 30 | 20
Hand Recovery | 4 | 240 | STOL | 20 | 0
Total Flight time: | 24 | 1440